## sensactHsNano (2)
Reference | Quantity | Value | Footprint
C1 C8 | 2 | 470u | Capacitor_THT:CP_Radial_D10.0mm_P3.50mm
C11 C12 C13 C14 | 4 | u22 | Capacitor_SMD:C_0805_2012Metric_Pad1.18x1.45mm_HandSolder
C15 C16 C17 C18 | 4 | u68 | Capacitor_SMD:C_1206_3216Metric_Pad1.33x1.80mm_HandSolder
C2 C6 C7 C19 | 4 | 1u | Capacitor_SMD:C_0805_2012Metric_Pad1.18x1.45mm_HandSolder
C4 C5 C10 C20 C21 C22 C23 C25 C27 C28 C32 C40 C43 | 13 | u1 | Capacitor_SMD:C_0805_2012Metric_Pad1.18x1.45mm_HandSolder
C24 C26 C29 | 3 | 2u2 | Capacitor_SMD:C_0805_2012Metric_Pad1.18x1.45mm_HandSolder
C3 C9 C33 | 3 | 22u | Capacitor_SMD:C_1206_3216Metric_Pad1.33x1.80mm_HandSolder
C34 | 1 | 10u | Capacitor_SMD:C_1210_3225Metric_Pad1.33x2.70mm_HandSolder
C30 C31 C35 | 3 | 10n | Capacitor_SMD:C_0805_2012Metric_Pad1.18x1.45mm_HandSolder
C36 C37 C38 C39 | 4 | m1 | Capacitor_SMD:C_1210_3225Metric_Pad1.33x2.70mm_HandSolder
C41 C42 | 2 | 10u | Capacitor_SMD:C_1206_3216Metric_Pad1.33x1.80mm_HandSolder
D1 | 1 | Rpower_Ginfo | liebler_SEMICONDUCTORS:Dialight-5530123F-0
D3 | 1 | NUP2105 | Package_TO_SOT_SMD:SOT-23_Handsoldering
D2 D4 | 2 | 2A | Diode_SMD:D_SMB_Handsoldering
D5 | 1 | ebus-RX | Diode_SMD:D_0805_2012Metric_Pad1.15x1.40mm_HandSolder
D6 | 1 | ebus-TX | Diode_SMD:D_0805_2012Metric_Pad1.15x1.40mm_HandSolder
D7 | 1 | 9,1V/1,3W | Diode_THT:D_DO-41_SOD81_P10.16mm_Horizontal
D8 D9 D10 D11 | 4 | 1N4007 | liebler_SEMICONDUCTORS:D_SOD-123_handsolder
FB1 | 1 | Bead | Inductor_SMD:L_0805_2012Metric_Pad1.15x1.40mm_HandSolder
J1 | 1 | PROG | liebler_CONN:IDC_2x03_P1.27mm_Vertical
J2 | 1 | SensactBus | Connector_IDC:IDC-Header_2x05_P2.54mm_Horizontal
J3 | 1 | CAN+24V | Connector_Phoenix_MC:PhoenixContact_MC_1,5_4-G-3.5_1x04_P3.50mm_Horizontal
J4 | 1 | HR911105A | liebler_CONN:HANRUN_HR911105A
J5 | 1 | Audio | Connector_Phoenix_MC:PhoenixContact_MC_1,5_4-G-3.5_1x04_P3.50mm_Horizontal
J6 | 1 | 1wire | Connector_JST:JST_XH_B4B-XH-AM_1x04_P2.50mm_Vertical
JP1 | 1 | INT0 | Jumper:SolderJumper-2_P1.3mm_Open_RoundedPad1.0x1.5mm
JP2 | 1 | SUP_MON | Jumper:SolderJumper-2_P1.3mm_Open_RoundedPad1.0x1.5mm
L1 L2 L3 L4 | 4 | 10u | liebler_PASSIVES:Inductor_CDRH104_handsolder
L5 | 1 | 22u | liebler_PASSIVES:Inductor_CDRH104_handsolder
NT1 | 1 | Net-Tie_2 | NetTie:NetTie-2_SMD_Pad2.0mm
Q1 | 1 | BC817 | Package_TO_SOT_SMD:SOT-23_Handsoldering
R1 R2 R3 R4 R6 R23 R28 R29 | 8 | 4k7 | Resistor_SMD:R_0805_2012Metric_Pad1.20x1.40mm_HandSolder
R11 R13 R24 R32 R43 R45 R46 | 7 | 1k | Resistor_SMD:R_0805_2012Metric_Pad1.20x1.40mm_HandSolder
R15 R17 R18 R19 | 4 | 49R9 | Resistor_SMD:R_0805_2012Metric_Pad1.20x1.40mm_HandSolder
R16 | 1 | 12K1 | Resistor_SMD:R_0805_2012Metric_Pad1.20x1.40mm_HandSolder
R20 R21 | 2 | K33 | Resistor_SMD:R_0805_2012Metric_Pad1.20x1.40mm_HandSolder
R22 R25 R35 R42 R44 | 5 | 10k | Resistor_SMD:R_0805_2012Metric_Pad1.20x1.40mm_HandSolder
R26 R27 R30 R31 R41 | 5 | k22 | Resistor_SMD:R_0805_2012Metric_Pad1.20x1.40mm_HandSolder
R33 R34 | 2 | k47 | Resistor_SMD:R_0805_2012Metric_Pad1.20x1.40mm_HandSolder
R36 | 1 | m22 | Resistor_SMD:R_0805_2012Metric_Pad1.20x1.40mm_HandSolder
R37 | 1 | 18k | Resistor_SMD:R_0805_2012Metric_Pad1.20x1.40mm_HandSolder
R38 | 1 | 15k | Resistor_SMD:R_0805_2012Metric_Pad1.20x1.40mm_HandSolder
R39 | 1 | m1 | Resistor_SMD:R_0805_2012Metric_Pad1.20x1.40mm_HandSolder
R40 | 1 | 22k | Resistor_SMD:R_0805_2012Metric_Pad1.20x1.40mm_HandSolder
R5 | 1 | 1K5 | Resistor_SMD:R_0805_2012Metric_Pad1.20x1.40mm_HandSolder
R7 | 1 | 120R | Resistor_SMD:R_1206_3216Metric_Pad1.30x1.75mm_HandSolder
R8 R14 | 2 | k1 | Resistor_SMD:R_0805_2012Metric_Pad1.20x1.40mm_HandSolder
R9 R10 R12 | 3 | 33R | Resistor_SMD:R_0805_2012Metric_Pad1.20x1.40mm_HandSolder
SW1 | 1 | TERM | liebler_MECH:SW_SPDT_PCM12_handsolder
SW2 | 1 | Prog | Button_Switch_THT:SW_Tactile_SPST_Angled_PTS645Vx58-2LFS
SW3 | 1 | Reset | sensact:SW_SPST_2x4x3,5
U1 | 1 | TAS5805M | sensact:TSSOP-28_4.4x9.7mm_Pitch0.65mm_pad_handsolder
U10 | 1 | HT75xx-1-SOT89 | Package_TO_SOT_SMD:SOT-89-3_Handsoldering
U2 | 1 | LAN8720A | sensact:QFN-24-1EP_4x4mm_P0.5mm_EP2.6x2.6mm_handsolder
U3 | 1 | ESP32 | smopla:ESP32-WROOM-32_HANDSOLDER
U4 | 1 | DS2482 | sensact:SOIC-8_3.9x4.9mm_Pitch1.27mm_handsolder
U5 | 1 | SN65HVD230 | sensact:SOIC-8_3.9x4.9mm_Pitch1.27mm_handsolder
U6 U8 | 2 | EL817 | liebler_SEMICONDUCTORS:SO-4_7.6x3.6mm_P2.54mm_handsolder
U7 | 1 | TPS5430DDA | sensact:SOIC-8_3.9x4.9mm_Pitch1.27mm_pad_handsolder
U9 | 1 | LM393 | sensact:SOIC-8_3.9x4.9mm_Pitch1.27mm_handsolder
X1 | 1 | 50MHz | Oscillator:Oscillator_SMD_EuroQuartz_XO32-4Pin_3.2x2.5mm_HandSoldering